## Sheet1
Power Steering Pump Displacement Chart | [6 empty] | Units: Inches/Gallons
Green Cells are Variables
Pump Displacements (Thanks Radial Dynamics!)
Crank Pulley Diameter | 7.5 | inches |  | TC | 0.64 | cu/in
PS Pulley Diameter #1 | 5.5 | inches |  | CB | 0.8 | cu/in |  | Reference by:
PS Pulley Diameter #2 | 4.5 | inches |  | CBR | 0.67-0.95 | cu/in |  | AgitatedPancake
|  |  |  | P (P185) | 0.95 | cu/in
Pump Displacement per Rev. | 0.8 | cu/in |  | TT (P235) | 1.22 | cu/in
Steering System Volume | 42.9515 | cu/in |  |  | Bore | Shaft Size | Stroke | Total Volume
Flow Control Regulation | 4.5 | GPM | Steering Box |  | 2.75 |  | 3 | 17.8187 | inches
Flow Control Efficiency | 90% |  | Steering Ram |  | 2.5 | 1.5 | 8 | 25.1327 | inches
Engine RPM | 600 | 800 | 1000 | 1200 | 1400 | 1600 | 1800 | 2000
Pump RPM (Pulley #1) | 818.1818 | 1090.9091 | 1363.6364 | 1636.3636 | 1909.0909 | 2181.8182 | 2454.5455 | 2727.2727
Pump Flow (GPM, Unregulated) | 2.8335 | 3.778 | 4.7226 | 5.6671 | 6.6116 | 7.5561 | 8.5006 | 9.4451
Pump Flow (GPM, Regulated) | 2.8335 | 3.778 | 4.5223 | 4.6167 | 4.7112 | 4.8056 | 4.9001 | 4.9945
Pump RPM (Pulley #2) | 1000 | 1333.3333 | 1666.6667 | 2000 | 2333.3333 | 2666.6667 | 3000 | 3333.3333
Pump Flow (GPM, Unregualted) | 3.4632 | 4.6176 | 5.772 | 6.9264 | 8.0808 | 9.2352 | 10.3896 | 11.544
Pump Flow (GPM, Regulated) | 3.4632 | 4.5118 | 4.6272 | 4.7426 | 4.8581 | 4.9735 | 5.089 | 5.2044
Lock to Lock time (Measured in seconds, assuming no flow regulation)
Pulley #1 | 3.9372 | 2.9529 | 2.3623 | 1.9686 | 1.6874 | 1.4765 | 1.3124 | 1.1812
Pulley #2 | 3.2214 | 2.416 | 1.9328 | 1.6107 | 1.3806 | 1.208 | 1.0738 | 0.96641
Lock to Lock time (Measured in seconds, With flow regulation)
Pulley #1 | 3.9372 | 2.9529 | 2.467 | 2.4165 | 2.368 | 2.3215 | 2.2768 | 2.2337
Pulley #2 | 3.2214 | 2.4727 | 2.411 | 2.3523 | 2.2964 | 2.2431 | 2.1922 | 2.1436
Note on A8: Amount of fluid displaced by one revolution of the pump
Note on A9: Volume used by steering box (and assist ram) to steer from lock to lock
Note on A10: The point at which the flow control valve opens
Note on A11: Advanced use: Only modify if familiar