## Sheet1
Power Steering Pump Displacement Chart | [6 empty] | Units: Inches/Gallons
Thank you Radial Dynamics for base pump data, check out their steering products!
Green Cells are Variables |  |  |  | Pump Displacements
Crank Pulley Diameter | 7.5 | inches |  | TC | 0.64 | cu/in
PS Pulley Diameter #1 | 5.5 | inches |  | CB | 0.8 | cu/in |  | Calculator by:
PS Pulley Diameter #2 | 4.5 | inches |  | CBR | 0.67-0.95 | cu/in |  | AgitatedPancake
|  |  |  | P (P185) | 0.95 | cu/in
Pump Displacement per Rev. | 0.8 | cu/in |  | TT (P235) | 1.22 | cu/in
Pump Volumetric Efficiency | 93%
Steering System Volume | 42.9515 | cu/in |  |  | Bore | Shaft Size | Stroke | Total Volume
Flow Control Regulation | 4.25 | GPM | Steering Box |  | 2.75 |  | 3 | 17.8187 | cu/in
Flow Control Efficiency | 90% |  | Steering Ram |  | 2.5 | 1.5 | 8 | 25.1327 | cu/in
Pump Pressure Output | 1100 | PSI | Steering Force (At Knuckle) |  |  |  |  | 5905.826 | Lbs
Engine RPM | 500 | 1000 | 1500 | 2000 | 2500 | 3000 | 3500 | 4000
Pump RPM (Pulley #1) | 681.8182 | 1363.6364 | 2045.4545 | 2727.2727 | 3409.0909 | 4090.9091 | 4772.7273 | 5454.5455
Pump Flow (GPM, Unregulated) | 2.196 | 4.392 | 6.588 | 8.7839 | 10.9799 | 13.1759 | 15.3719 | 17.5679
Pump Flow (GPM, Regulated) | 2.196 | 4.2642 | 4.4838 | 4.7034 | 4.923 | 5.1426 | 5.3622 | 5.5818
Pump RPM (Pulley #2) | 833.3333 | 1666.6667 | 2500 | 3333.3333 | 4166.6667 | 5000 | 5833.3333 | 6666.6667
Pump Flow (GPM, Unregualted) | 2.684 | 5.368 | 8.0519 | 10.7359 | 13.4199 | 16.1039 | 18.7879 | 21.4719
Pump Flow (GPM, Regulated) | 2.684 | 4.3618 | 4.6302 | 4.8986 | 5.167 | 5.4354 | 5.7038 | 5.9722
Lock to Lock time (Measured in seconds, assuming no flow regulation)
Pulley #1 | 5.0803 | 2.5401 | 1.6934 | 1.2701 | 1.0161 | 0.84671 | 0.72575 | 0.63504
Pulley #2 | 4.1566 | 2.0783 | 1.3855 | 1.0391 | 0.83132 | 0.69277 | 0.5938 | 0.51957
Lock to Lock time (Measured in seconds, With flow regulation)
Pulley #1 | 5.0803 | 2.6163 | 2.4881 | 2.372 | 2.2661 | 2.1694 | 2.0805 | 1.9987
Pulley #2 | 4.1566 | 2.5577 | 2.4095 | 2.2774 | 2.1591 | 2.0525 | 1.9559 | 1.868
Note on A9: Amount of fluid displaced by one revolution of the pump
Note on A11: Volume used by steering box (and assist ram) to steer from lock to lock
Note on A12: The point at which the flow control valve opens
Note on A13: Advanced use: Only modify if familiar